## Verification Plan
# | Title | Description | Links | Stimulus Generation | Functionality Check | Priority | Goal | Status
1 | Reset Verification
1.1 | Master Reset Behaviour | Verify that when the synchronous active-low reset is asserted, all master outputs are deasserted (arvalid, awvalid, wvalid, rready, bready) | Assertion: assert_master_reset; Coverpoint: axi_cov_grp::rst_n_cp | Directed at the start of the simulation applying reset sequence, then random with constraints to keep reset inactive most of the time | Concurrent assertion checking master channel outputs remain low during reset | 1 | 100 | Planned
1.2 | Slave Reset Behaviour | Verify that when the synchronous active-low reset is asserted, all slave outputs are deasserted (arready, awready, wready, rvalid, bvalid) | Assertion: assert_slave_reset; Coverpoint: axi_cov_grp::rst_n_cp | Same as 1.1 | Concurrent assertion checking slave channel outputs remain low during reset | 1 | 100 | Planned
1.3 | Master FSM Reset State | Verify master FSM returns to IDLE on reset deassertion | Assertion: assert_master_fsm_reset_state | Reset sequence then single read/write pulse randomized sparsely | Assertion that state==IDLE on/after reset release | 1 | 100 | Planned
1.4 | Slave FSM Reset State | Verify slave FSM returns to IDLE on reset deassertion | Assertion: assert_slave_fsm_reset_state | Reset sequence then randomized ar/aw pulses | Assertion that state==IDLE on/after reset release | 1 | 100 | Planned
1.5 | No Activity During Reset | Ensure no valid/ready handshakes occur while reset is asserted on any channel | Assertion: assert_quiet_during_reset | Reset held while randomizing start_read/start_write low | Assertion that valid/ready never both 1 during reset | 1 | 100 | Planned
1.6 | Counters & Buffers Clear | On reset, internal counters/buffers are cleared (len_cnt, rdata[], buffer[]) | Assertion: assert_counters_cleared; Coverpoint: axi_cov_grp::reset_clear_cp | Reset then peek via monitor/model mirrors | Scoreboard compares internal mirrors to zero pattern | 1 | 100 | Planned
2 | FSM Design vs Specification
2.1 | Master FSM Matches Spec | Ensure master FSM matches documented state diagram (IDLE→RADDR/RDATA/WADDR/WDATA/WRESP) | Doc Link: master_fsm_spec.png | Use Questa FSM extraction on master_gld run | Visual/spec audit + assertion set for allowed arcs only | 1 | 100 | Planned
2.2 | Slave FSM Matches Spec | Ensure slave FSM matches documented state diagram | Doc Link: slave_fsm_spec.png | Use Questa FSM extraction on slave_gld run | Visual/spec audit + assertion set for allowed arcs only | 1 | 100 | Planned
3 | FSM Transitions
3.1 | IDLE→RADDR | Transition occurs only when start_read is asserted (delayed pulse observed) | Assertion: assert_idle_to_raddr | Directed pulse on start_read; random spacing | Assertion: state==RADDR next cycle when start_read_delay=1 | 1 | 100 | Planned
3.1.1 | IDLE→WADDR | Transition occurs only when start_write is asserted | Assertion: assert_idle_to_waddr | Directed pulse on start_write; random spacing | Assertion: state==WADDR next cycle when start_write_delay=1 | 1 | 100 | Planned
3.1.2 | IDLE→IDLE | If neither start_read nor start_write, remain in IDLE | Assertion: assert_idle_stability | Randomize both starts low | Assertion: state stays IDLE | 1 | 100 | Planned
3.2 | RADDR→RDATA | Happens only on ar handshake (arvalid && arready) | Assertion: assert_raddr_to_rdata | Drive arready=1 at slave; master drives arvalid in RADDR | Assertion: next_state==RDATA iff handshake | 1 | 100 | Planned
3.3 | RDATA→IDLE | Happens only on final read beat (rvalid && rready && rlast) | Assertion: assert_rdata_to_idle | Read burst length LEN; toggle rready patterns | Assertion: next_state==IDLE on final beat | 1 | 100 | Planned
3.4 | WADDR→WDATA | Happens only on aw handshake (awvalid && awready) | Assertion: assert_waddr_to_wdata | Slave awready=1; master awvalid in WADDR | Assertion: next_state==WDATA iff handshake | 1 | 100 | Planned
3.5 | WDATA→WRESP | Happens only on final write beat (wvalid && wready && wlast) | Assertion: assert_wdata_to_wresp | Write burst then assert wlast only on last beat | Assertion: next_state==WRESP iff final beat handshake | 1 | 100 | Planned
3.6 | WRESP→IDLE | Happens only on b handshake (bvalid && bready) | Assertion: assert_wresp_to_idle | Slave drives bvalid; master drives bready | Assertion: next_state==IDLE iff handshake | 1 | 100 | Planned
3.7 | Illegal Transitions | No other direct transitions allowed (e.g., RADDR→WRESP) | Assertion: assert_no_illegal_arcs | Random walk with constrained sequence | Assertion fails if illegal arc seen | 1 | 100 | Planned
4 | Signals at FSM States
4.1 | IDLE Signals | All valids low; readys may be 0/1 per design; no address/data changes | Assertion: assert_idle_signals | Idle holds with random background | Concurrent assertion on signal set in IDLE | 1 | 100 | Planned
4.2 | RADDR Signals | arvalid=1; address/control stable until arready | Assertion: assert_raddr_stable | A single read issued; slave delays arready | Assertion: $stable(ar*) while !arready | 1 | 100 | Planned
4.3 | RDATA Signals | rready=1 in master; rvalid from slave; rlast only on last beat | Assertion: assert_rdata_protocol | Random read bursts | Assertion: rlast timing + handshake rules | 1 | 100 | Planned
4.4 | WADDR Signals | awvalid=1; address/control stable until awready | Assertion: assert_waddr_stable | A single write issued; slave delays awready | Assertion: $stable(aw*) while !awready | 1 | 100 | Planned
4.5 | WDATA Signals | wvalid=1 during data beats; wlast only at final beat | Assertion: assert_wdata_protocol | Write bursts of LEN=4 | Assertion: wlast==1 only on last beat | 1 | 100 | Planned
4.6 | WRESP Signals | bready=1 from master; bvalid from slave | Assertion: assert_bresp_handshake | Normal writes with immediate response | Assertion: Handshake completes; no stuck bvalid | 1 | 100 | Planned
5 | Read Address Channel (AR)
5.1 | AR Handshake | arvalid/arready handshake completes without glitch | Assertion: assert_ar_handshake | Issue reads with variable arready latency | Assertion on single-cycle handshake correctness | 1 | 100 | Planned
5.2 | AR Control Fixedness | arlen, arsize, arburst stable while waiting | Assertion: assert_ar_ctrl_stable | Slave holds arready low randomly | $stable on arlen/arsize/arburst until handshake | 1 | 100 | Planned
5.3 | AR Parameters | Value checks: len=len-1 mapping, size=4B, burst=incr (per master_gld) | Assertion: assert_ar_params | Main sequence read path | Immediate assertion on parameter constants | 1 | 100 | Planned
6 | Read Data Channel (R)
6.1 | R Handshake | rvalid/rready handshake robust under stalls | Assertion: assert_r_handshake | Randomize rready gaps | Assertion: No lost/dup beats | 1 | 100 | Planned
6.2 | RLAST Timing | rlast high only on final beat of burst | Assertion: assert_rlast_timing | Read bursts LEN=4 | Assertion: rlast==1 only at last beat | 1 | 100 | Planned
6.3 | Read Data Ordering | Data beats captured in order at master buffer | Scoreboard: scb_read_order | Check rdata[addr+i] sequence | Compare captured vs expected incrementing buffer | 1 | 100 | Planned
6.4 | Read Buffer Indexing | No out-of-range index (addr + len_cnt within 0..7) | Assertion: assert_read_bounds | Read at edges (addr 0 and 7) | Bounds assertion on index | 1 | 100 | Planned
7 | Write Address Channel (AW)
7.1 | AW Handshake | awvalid/awready handshake completes without glitch | Assertion: assert_aw_handshake | Issue writes with variable awready latency | Assertion on handshake completion | 1 | 100 | Planned
7.2 | AW Control Fixedness | awlen, awsize, awburst stable while waiting | Assertion: assert_aw_ctrl_stable | Slave holds awready low randomly | $stable on awlen/awsize/awburst until handshake | 1 | 100 | Planned
7.3 | AW Parameters | Value checks: len=len-1 mapping, size=4B, burst=incr | Assertion: assert_aw_params | Main sequence write path | Immediate assertion on parameter constants | 1 | 100 | Planned
8 | Write Data Channel (W)
8.1 | W Handshake | wvalid/wready robust under stalls | Assertion: assert_w_handshake | Randomize wready gaps | Assertion: No lost/dup beats | 1 | 100 | Planned
8.2 | WLAST Timing | wlast high only on final beat of burst | Assertion: assert_wlast_timing | Write bursts LEN=4 | Assertion: wlast==1 only on last beat | 1 | 100 | Planned
8.3 | WSTRB All Bytes | wstrb==4'b1111 for full-word writes (per master_gld) | Assertion: assert_wstrb_full | Write transfers | Assertion wstrb constant all-ones | 1 | 100 | Planned
8.4 | Write Data Pattern | Data written equals (base data + len_cnt) | Scoreboard: scb_write_data | Check buffer updates during wdata | Compare buffer[addr+i] == data+i | 1 | 100 | Planned
8.5 | Write Buffer Indexing | No out-of-range index (addr + len_cnt within 0..7) | Assertion: assert_write_bounds | Access edges (addr 0 and 7) | Bounds assertion on index | 1 | 100 | Planned
9 | Write Response Channel (B)
9.1 | B Handshake | bvalid/bready handshake completes without glitch | Assertion: assert_b_handshake | Normal write followed by response | Assertion on handshake | 1 | 100 | Planned
9.2 | BRESP Value | bresp==okay as modeled in slave_gld | Assertion: assert_bresp_okay | Write transactions | Assertion bresp==okay for all writes | 1 | 100 | Planned
9.3 | No Duplicate Response | Exactly one bresp per write transaction | Assertion: assert_single_bresp | Write bursts LEN=4 | Count bresp per aw issued | 1 | 100 | Planned
10 | Interface Integration & Start Triggers
10.1 | Start Read Triggering | start_read pulse causes AR phase entry | Assertion: assert_start_read_effect | Drive single-cycle start_read pulses | Observed IDLE→RADDR, arvalid asserted | 1 | 100 | Planned
10.2 | Start Write Triggering | start_write pulse causes AW phase entry | Assertion: assert_start_write_effect | Drive single-cycle start_write pulses | Observed IDLE→WADDR, awvalid asserted | 1 | 100 | Planned
10.3 | Start Signal Synchronization | Delayed sampling (start_*_delay) behaves as one-cycle delayed | Assertion: assert_start_delay_sync | Back-to-back pulses on starts | Check delayed versions match registered inputs | 2 | 100 | Planned
11 | Error & Robustness (pre-RTL error modeling)
11.1 | Illegal Region Read (Prep) | Access outside modeled buffer returns known behavior (plan for DECERR when RTL exists) | Assertion: assert_read_illegal_guard; Coverpoint: axi_cov_grp::illegal_addr_cp | Directed to addr>7 with guard off in model mirror | Scoreboard flags out-of-range attempt; no hang | 2 | 100 | Planned
11.2 | Illegal Region Write (Prep) | Out-of-range write attempt handling (future RTL error) | Assertion: assert_write_illegal_guard; Coverpoint: axi_cov_grp::illegal_addr_cp | Directed to addr>7 with guard in monitor | Scoreboard flags; no duplicate bresp | 2 | 100 | Planned
11.3 | Backpressure Read Patterns | Periodic/random gaps on rready stress R channel | Assertion: assert_r_bp_rules; Coverpoint: axi_cov_grp::rready_gap_cp | Read BP sequences | No protocol violations; all beats received once | 1 | 100 | Planned
11.4 | Backpressure Write Patterns | Periodic/random gaps on wready stress W channel | Assertion: assert_w_bp_rules; Coverpoint: axi_cov_grp::wready_gap_cp | Write BP sequences | No protocol violations; wlast at final only | 1 | 100 | Planned
11.5 | Reset During Read | Data phase reset aborts cleanly and returns to IDLE | Assertion: assert_reset_mid_read_abort; Coverpoint: axi_cov_grp::reset_mid_cp | Read burst; assert reset mid-burst | No stuck valids; FSM returns IDLE; counters cleared | 1 | 100 | Planned
11.6 | Reset During Write | Data/resp phase reset aborts cleanly and returns to IDLE | Assertion: assert_reset_mid_write_abort; Coverpoint: axi_cov_grp::reset_mid_cp | Write burst; assert reset during wdata/wresp | Same as 11.5; no partial corrupt state | 1 | 100 | Planned
12 | Coverage & Metrics
12.1 | Burst Length Coverage | Cover len corner points (1 and 4 as in gld; prep for longer) | Coverpoint: axi_cov_grp::len_cp | Randomized main and directed bursts | Hit bins for len={1,4} | 1 | 100 | Planned
12.2 | Burst Type Coverage | Cover burst types used (incr now; prep fixed/wrap) | Coverpoint: axi_cov_grp::burst_cp | Directed sequences per type | Bin for incr hit; others reserved | 1 | 100 | Planned
12.3 | Size Coverage | Cover size values (size_4_byte now; prep others) | Coverpoint: axi_cov_grp::size_cp | Main sequences using size_4_byte | Bin for 4B hit | 1 | 100 | Planned
12.4 | Address Range Coverage | Cover low/high addresses within [0..7] | Coverpoint: axi_cov_grp::addr_cp | Sequences targeting 0,7 and middle addresses | All range bins hit | 1 | 100 | Planned
12.5 | WSTRB Pattern Coverage | Cover full-ones pattern (future partial patterns) | Coverpoint: axi_cov_grp::wstrb_cp | Write sequences from master_gld | Bin for 4'b1111 hit | 1 | 100 | Planned
12.6 | Backpressure Pattern Coverage | Cover gap lengths and patterns on R/W channels | Coverpoint: axi_cov_grp::bp_cp | Read/Write BP sequences | Gaps {periodic, random} bins hit | 1 | 100 | Planned
12.7 | FSM State Coverage | Cover all states visited in both FSMs | Coverpoint: axi_cov_grp::fsm_state_cp | Main + directed sequences | All states covered | 1 | 100 | Planned
12.8 | FSM Transition Coverage | Cover all legal transitions; no illegal arcs | Coverpoint: axi_cov_grp::fsm_arc_cp | Sequences per transition + random | All legal arcs hit; illegal never hit | 1 | 100 | Planned
12.9 | Response Coverage | Cover bresp values (okay now) | Coverpoint: axi_cov_grp::bresp_cp | Write sequences | Bin for okay hit | 1 | 100 | Planned
12.1 | Read/Write Mix Coverage | Cover ratios {read-only, write-only, mixed} | Coverpoint: axi_cov_grp::rw_mix_cp | Mix sequences (balanced, read-heavy, write-heavy) | All mix bins hit | 1 | 100 | Planned